## Sheet1
Number | Item Name | Subsystem | Link | Pros | Cons | Price | Quantity | Line Total
1 | 7" Touch Display | Screen / HMI | Link | Built-in ESP 32, Support for audio, Customizable interface design software | Expensive | 52.99 | 1 | 52.99
| 3w 8ohm Speaker | Screen / HMI | Link | 3W 8 OHM, Smaller profile, easy to mount, pack of 2 | Only 2 | 7.99 | 1 | 7.99
3 | LED Strip | Screen / HMI | Link | Individually Addressable LED Strip | - | 13.99 | 1 | 13.99
4 | ESP 32 Cam 2.4 ghz | Communication, Screen / HMI, Rover | Link | Antenna Compatible ESP 32 board | - | 19.99 | 1 | 19.99
5 | 2.4 ghz Antenna | Communication, Rover, Screen / HMI | Link | 2 |  | 9.99 | 1 | 9.99
6 | GY-NEO6MV2 NEO-6M GPS | Drive, Rover | Link | Has included antenna | -comes as module, but can be attached to pcb through pin headers | 9.99 | 1 | 9.99
6 | MCP9808 TEMP SENSOR | Sensors, Rover | Link | -low power consumption: 0.5 5 µA typical at 25°C -dual channel (overtemperature 40 - 124°C and under temperature -55 to 130°C -hysteresis options -temp switch w HOT and COLD -needs one external res and capacitor | -±3°C accuracy, average | 1.4 | 3 | 4.2
7 | BME688 GAS SENSOR | Sensors, Rover | Link | -used specifically in wildfire detection -low power gas, pressure, temp, and humidity sensor (with AI) -all in one | -more expensive than 1 dollar :( -too small for erjan’s soldering skills | 8.65 | 3 | 25.95
8 | 2 L298n and 4 motors kit | Drive, Rover | Link | - comes with motor drivers and 4 motors | -Motors can be weak for significant weight | 15.99 | 1 | 15.99
9 | Battery | Power, Screen / HMI | Link |  |  | 15.99 | 2 | 31.98
10 | Camera | Rover, Sensors | Link |  |  | 27.99 | 1 | 27.99
11 | Rover Battery | Power, Rover | Link |  |  | 37.99 | 1 | 37.99
12 | 18650 Holder | Power, Rover | Link |  |  | 9.99 | 1 | 9.99
14 | Backup MQ2 Gas Sensor | Sensors, Rover | Link | -we have worked with this sensor before -many come in one shipping | -not surface mount (but approved nonetheless) | 11.99 | 1 | 11.99
15 | Buck Convertor | Rover, Power | Link |  |  | 7.39 | 1 | 7.39
16 | SHT40-CD1B-R3 | Sensors, Rover | Link |  |  | 1.8 | 3 | 5.4
Total | [7 empty] | 293.81